## QUICK DOMENICO
ADVECTIVE TRANSPORT WITH THREE DIMENSIONAL DISPERSION,1ST ORDER DECAY and RETARDATION - WITH CALIBRATION TOOL
Project: | Test
Date: |  | Prepared by:
|  | Contaminant: | Benzene
SOURCE | Ax | Ay | Az | LAMBDA | SOURCE | SOURCE | Time (days)
CONC | (ft) | (ft) | (ft) |  | WIDTH | THICKNESS | (days)
(MG/L) |  |  | >=.001 | day-1 | (ft) | (ft)
15 | 50 | 5 | 0.0001 | 0.002 | 100 | 10 | 1000
Hydraulic | Hydraulic |  | Soil Bulk |  | Frac. | Retard- | V
Cond | Gradient | Porosity | Density | KOC | Org. Carb. | ation | (=K*i/n*R)
(ft/day) | (ft/ft) | (dec. frac.) | (g/cm3) |  |  | (R) | (ft/day)
30 | 0.01 | 0.358 | 1.7 | 58 | 0.001 | 1.2754 | 0.65703
Point Concentration
x(ft) | y(ft) | z(ft)
200 | 100 | 0
| x(ft) | y(ft) | z(ft)
Conc. At | 200 | 100 | 0
at | 1000 | days = | 1.1444
mg/l
| AREAL | CALCULATION
| MODEL | DOMAIN
| Length (ft) | 200
| Width (ft) | 200
| 20 | 40 | 60 | 80 | 100 | 120 | 140 | 160 | 180 | 200
200 | 0 | 0 | 0 | 0 | 1.2025e-05 | 8.0775e-05 | 0.00031312 | 0.00085953 | 0.0018726 | 0.0034677
100 | 0.0028904 | 0.083581 | 0.26288 | 0.46575 | 0.65147 | 0.80708 | 0.93112 | 1.0262 | 1.096 | 1.1444
0 | 14.1996 | 13.2927 | 12.2269 | 11.1502 | 10.142 | 9.2262 | 8.4037 | 7.6672 | 7.0073 | 6.4148
-100 | 0.0028904 | 0.083581 | 0.26288 | 0.46575 | 0.65147 | 0.80708 | 0.93112 | 1.0262 | 1.096 | 1.1444
-200 | 0 | 0 | 0 | 0 | 1.2025e-05 | 8.0775e-05 | 0.00031312 | 0.00085953 | 0.0018726 | 0.0034677
Field Data: | Centerline Conc. | Concentration |  | 15 | 13.81 | 10.85 | 8.61
| Distance from Source |  |  | 0 | 50 | 125 | 200
| 14.1996 | 13.2927 | 12.2269 | 11.1502 | 10.142 | 9.2262 | 8.4037 | 7.6672 | 7.0073 | 6.4148
[5 empty] | 2 | 0.2 | 0.4 | 0.6 | 0.8 | 1 | 1.2 | 1.4 | 1.6 | 1.8 | 2 | 0.2 | 0.4 | 0.6 | 0.8 | 1 | 1.2 | 1.4 | 1.6 | 1.8 | 2 | 0.2 | 0.4 | 0.6 | 0.8 | 1 | 1.2 | 1.4 | 1.6 | 1.8 | 2
[5 empty] | -0.26838 | -0.26838 | -0.26838 | -0.26838 | -0.26838 | -0.26838 | -0.26838 | -0.26838 | -0.26838 | -0.26838 | -0.26838 | -0.26838 | -0.26838 | -0.26838 | -0.26838 | -0.26838 | -0.26838 | -0.26838 | -0.26838 | -0.26838 | -0.26838 | -0.26838 | -0.26838 | -0.26838 | -0.26838 | -0.26838 | -0.26838 | -0.26838 | -0.26838 | -0.26838 | -0.26838
[5 empty] | 0.58463 | 0.94774 | 0.89821 | 0.85127 | 0.80678 | 0.76461 | 0.72465 | 0.68678 | 0.65089 | 0.61687 | 0.58463 | 0.94774 | 0.89821 | 0.85127 | 0.80678 | 0.76461 | 0.72465 | 0.68678 | 0.65089 | 0.61687 | 0.58463 | 0.94774 | 0.89821 | 0.85127 | 0.80678 | 0.76461 | 0.72465 | 0.68678 | 0.65089 | 0.61687 | 0.58463
[5 empty] | 657.0302 | 657.0302 | 657.0302 | 657.0302 | 657.0302 | 657.0302 | 657.0302 | 657.0302 | 657.0302 | 657.0302 | 657.0302 | 657.0302 | 657.0302 | 657.0302 | 657.0302 | 657.0302 | 657.0302 | 657.0302 | 657.0302 | 657.0302 | 657.0302 | 657.0302 | 657.0302 | 657.0302 | 657.0302 | 657.0302 | 657.0302 | 657.0302 | 657.0302 | 657.0302 | 657.0302
[5 empty] | 1.2684 | 1.2684 | 1.2684 | 1.2684 | 1.2684 | 1.2684 | 1.2684 | 1.2684 | 1.2684 | 1.2684 | 1.2684 | 1.2684 | 1.2684 | 1.2684 | 1.2684 | 1.2684 | 1.2684 | 1.2684 | 1.2684 | 1.2684 | 1.2684 | 1.2684 | 1.2684 | 1.2684 | 1.2684 | 1.2684 | 1.2684 | 1.2684 | 1.2684 | 1.2684 | 1.2684
[5 empty] | -1.7472 | -2.2438 | -2.1886 | -2.1334 | -2.0783 | -2.0231 | -1.9679 | -1.9127 | -1.8576 | -1.8024 | -1.7472 | -2.2438 | -2.1886 | -2.1334 | -2.0783 | -2.0231 | -1.9679 | -1.9127 | -1.8576 | -1.8024 | -1.7472 | -2.2438 | -2.1886 | -2.1334 | -2.0783 | -2.0231 | -1.9679 | -1.9127 | -1.8576 | -1.8024 | -1.7472
[5 empty] | 362.4997 | 362.4997 | 362.4997 | 362.4997 | 362.4997 | 362.4997 | 362.4997 | 362.4997 | 362.4997 | 362.4997 | 362.4997 | 362.4997 | 362.4997 | 362.4997 | 362.4997 | 362.4997 | 362.4997 | 362.4997 | 362.4997 | 362.4997 | 362.4997 | 362.4997 | 362.4997 | 362.4997 | 362.4997 | 362.4997 | 362.4997 | 362.4997 | 362.4997 | 362.4997 | 362.4997
[5 empty] | -0.0061135 | -0.007851 | -0.0076579 | -0.0074649 | -0.0072718 | -0.0070788 | -0.0068857 | -0.0066927 | -0.0064996 | -0.0063066 | -0.0061135 | -0.007851 | -0.0076579 | -0.0074649 | -0.0072718 | -0.0070788 | -0.0068857 | -0.0066927 | -0.0064996 | -0.0063066 | -0.0061135 | -0.007851 | -0.0076579 | -0.0074649 | -0.0072718 | -0.0070788 | -0.0068857 | -0.0066927 | -0.0064996 | -0.0063066 | -0.0061135
[5 empty] | 1.9865 | 1.9985 | 1.998 | 1.9974 | 1.9967 | 1.9958 | 1.9946 | 1.9932 | 1.9914 | 1.9892 | 1.9865 | 1.9985 | 1.998 | 1.9974 | 1.9967 | 1.9958 | 1.9946 | 1.9932 | 1.9914 | 1.9892 | 1.9865 | 1.9985 | 1.998 | 1.9974 | 1.9967 | 1.9958 | 1.9946 | 1.9932 | 1.9914 | 1.9892 | 1.9865
[5 empty] | 63.2456 | 20 | 28.2843 | 34.641 | 40 | 44.7214 | 48.9898 | 52.915 | 56.5685 | 60 | 63.2456 | 20 | 28.2843 | 34.641 | 40 | 44.7214 | 48.9898 | 52.915 | 56.5685 | 60 | 63.2456 | 20 | 28.2843 | 34.641 | 40 | 44.7214 | 48.9898 | 52.915 | 56.5685 | 60 | 63.2456
[5 empty] | 0.28284 | 0.089443 | 0.12649 | 0.15492 | 0.17889 | 0.2 | 0.21909 | 0.23664 | 0.25298 | 0.26833 | 0.28284 | 0.089443 | 0.12649 | 0.15492 | 0.17889 | 0.2 | 0.21909 | 0.23664 | 0.25298 | 0.26833 | 0.28284 | 0.089443 | 0.12649 | 0.15492 | 0.17889 | 0.2 | 0.21909 | 0.23664 | 0.25298 | 0.26833 | 0.28284
[5 empty] | 2.3717 | 12.5 | 8.8388 | 7.2169 | 6.25 | 5.5902 | 5.1031 | 4.7246 | 4.4194 | 4.1667 | 3.9528 | 7.5 | 5.3033 | 4.3301 | 3.75 | 3.3541 | 3.0619 | 2.8347 | 2.6517 | 2.5 | 2.3717 | 2.5 | 1.7678 | 1.4434 | 1.25 | 1.118 | 1.0206 | 0.94491 | 0.88388 | 0.83333 | 0.79057
[5 empty] | 0.79057 | 7.5 | 5.3033 | 4.3301 | 3.75 | 3.3541 | 3.0619 | 2.8347 | 2.6517 | 2.5 | 2.3717 | 2.5 | 1.7678 | 1.4434 | 1.25 | 1.118 | 1.0206 | 0.94491 | 0.88388 | 0.83333 | 0.79057 | -2.5 | -1.7678 | -1.4434 | -1.25 | -1.118 | -1.0206 | -0.94491 | -0.88388 | -0.83333 | -0.79057
[5 empty] | 35.3553 | 111.8034 | 79.0569 | 64.5497 | 55.9017 | 50 | 45.6435 | 42.2577 | 39.5285 | 37.2678 | 35.3553 | 111.8034 | 79.0569 | 64.5497 | 55.9017 | 50 | 45.6435 | 42.2577 | 39.5285 | 37.2678 | 35.3553 | 111.8034 | 79.0569 | 64.5497 | 55.9017 | 50 | 45.6435 | 42.2577 | 39.5285 | 37.2678 | 35.3553
[5 empty] | -35.3553 | -111.8034 | -79.0569 | -64.5497 | -55.9017 | -50 | -45.6435 | -42.2577 | -39.5285 | -37.2678 | -35.3553 | -111.8034 | -79.0569 | -64.5497 | -55.9017 | -50 | -45.6435 | -42.2577 | -39.5285 | -37.2678 | -35.3553 | -111.8034 | -79.0569 | -64.5497 | -55.9017 | -50 | -45.6435 | -42.2577 | -39.5285 | -37.2678 | -35.3553
[5 empty] | 0.9992 | 1 | 1 | 1 | 1 | 1 | 1 | 1 | 1 | 1 | 1 | 1 | 1 | 1 | 1 | 1 | 0.99999 | 0.99994 | 0.99982 | 0.99959 | 0.9992 | 0.99959 | 0.98758 | 0.95877 | 0.9229 | 0.88615 | 0.85109 | 0.81855 | 0.7887 | 0.76141 | 0.73645
[5 empty] | 0.73645 | 1 | 1 | 1 | 1 | 1 | 0.99999 | 0.99994 | 0.99982 | 0.99959 | 0.9992 | 0.99959 | 0.98758 | 0.95877 | 0.9229 | 0.88615 | 0.85109 | 0.81855 | 0.7887 | 0.76141 | 0.73645 | -0.99959 | -0.98758 | -0.95877 | -0.9229 | -0.88615 | -0.85109 | -0.81855 | -0.7887 | -0.76141 | -0.73645
[5 empty] | 1 | 1 | 1 | 1 | 1 | 1 | 1 | 1 | 1 | 1 | 1 | 1 | 1 | 1 | 1 | 1 | 1 | 1 | 1 | 1 | 1 | 1 | 1 | 1 | 1 | 1 | 1 | 1 | 1 | 1 | 1
[5 empty] | -1 | -1 | -1 | -1 | -1 | -1 | -1 | -1 | -1 | -1 | -1 | -1 | -1 | -1 | -1 | -1 | -1 | -1 | -1 | -1 | -1 | -1 | -1 | -1 | -1 | -1 | -1 | -1 | -1 | -1 | -1
Note on E37: Enter the plume centerline concentration in this cell and its distance from the source in the cell directly below. Values are automatically plotted on charts above to facilitate a comparison of model output and field data for the centerline of the plume.
NEW QUICK_DOMENICO.XLS SPREADSHEET APPLICATION OF "AN ANALYTICAL MODEL FOR MULTIDIMENSIONAL TRANSPORT OF A DECAYING CONTAMINANT SPECIES" P.A. Domenico (1987) Modified to Include Retardation